## Table 1
|  | Sponsor & Project Name |  | SRF Project Number |  | Project Description |  | NPDES Permit Number |  | Estimated Total Project Cost |  | Estimated SRF Loan Amount |  | Estimated Principal Forgiveness Assistance2 |  | Estimated Green Project Reserve Amount3 |  | Total Points
1 |  | Belton, City of - Big O'Neal Sewer Subbasin Rehab (Phase 2) |  | 230-03 |  | Phase 2 will consist of combination of traditional rehabilitation methods such as open-cut relocations as well as pipe bursting and cured-in-place pipe (“mixed rehab”) to improve the system. Traditional and mixed rehab projects would also involve any necessary point repairs, manhole rehabilitation or replacement, and lateral connection improvements. |  | SC0045896 |  | 1500000 |  | $ - |  | 1151598 |  |  |  | 70
2 |  | Allendale, Town of - Sanitary Sewer Evaluation Survey (SSES) and Generators |  | 382-02 |  | To conduct a Sanitary Sewer Evaluation Survey (SSES) of the town of Allendale's sanitary sewer system including CCTV inspection of the collection lines, a Level 2 MACP inspection of manholes and GPS location of the manholes. Deficiencies would be documented and prioritized with recommendations and estimated costs to address the deficiencies. The assessment would provide the town with the documentation and data needed to move forward with funding to complete needed repairs, replacements and rehabilitation. The proposed project would also include three fixed emergency generators for town sewer pump stations. |  | SC0039918 |  | 700000 |  | $ - |  | 700000 |  |  |  | 60
3 |  | New Ellenton, City of - Town of New Ellenton WWTF |  | 714-03 |  | The polyethylene pond liners for the secondary wastewater treatment pond and must be replaced per Consent Order. The ponds will be dewatered, sludge removed, subgrade repaired, and liners replaced with an HDPE pond liner and venting system. |  | SC0068454 |  | 1500000 |  | $ - |  | 1000000 |  |  |  | 60
4 |  | Branchville, Town of - Stationary Generators for Lift Stations |  | 808-01 |  | This project is to install six (6) stationary emergency generators at the above listed lift stations. At this time The Town of Branchville only has one (1) portable diesel fueled portable pump. This is not sufficient to sustain this collection system in the event of a power outage or a natural disaster. |  | SC00047333 |  | 458000 |  | $ - |  | 458000 |  |  |  | 60
5 |  | Renewable Water Resources - Welcome and Brushy Creek Gravity Upgrades4 |  | 370-124 |  | Wet Weather gravity sewer upgrade from MH400B-394 to MH400B-60. |  | SC0041211 |  | 25628300 |  | 22628300 |  | $ - |  |  |  | 60
6 |  | Bishopville, City of - Bishopville Sewer System Evaluation Survey (SSES) and Sewer Rehabilitation |  | 809-01 |  | The proposed project includes digital mapping, an SSES of Bishopville's sewer system and subsequent system rehabilitation based on the SSES recommendations. A Capital Improvements Plan (CIP) will be developed to allow rehabilitation planning. The City will be rehabilitating or replacing existing sewer lines, rehabilitating manholes and PSs based on the prioritized ranking provided in the GIP. Due to the City's limited resources for operation and maintenance, the collection system is in need of significant work to bring it up to good operating standard. |  | SC0035378 |  | 1000000 |  | $ - |  | 1000000 |  |  |  | 50
7 |  | Abbeville, City of - Long Branch Sewer Rehabilitation |  | 728-06 |  | This initial phase of construction is expected to target roughly 25% of the Long Branch Basin and will include approximately 10,000 LF of CIPP lining for gravity mains and various improvements to approximately 40 manholes. The rehabilitation will be more accurately defined during a separate basin-wide Sanitary Sewer Evaluation Survey ("SSES") and the subsequent Preliminary Engineering Report ("PER"). |  | SC0040614 |  | 1413000 |  | $ - |  | 1413000 |  |  |  | 50
|  | Sponsor & Project Name |  | SRF Project Number |  | Project Description |  | NPDES Permit Number |  | Estimated Total Project Cost |  | Estimated SRF Loan Amount |  | Estimated Principal Forgiveness Assistance2 |  | Estimated Green Project Reserve Amount3 |  | Total Points
8 |  | Inman, Town of - Phase 6 Gravity Sewer Improvements - Powell, Bridges, & Prospect Streets |  | 487-03 |  | The sewer line was originally installed in the “backyards” of area residents. For this reason, the line does not directly follow an existing road. A right-of-way exists for the current sewer line. Construction of the proposed gravity sewer line will remain in the existing right-of-way. The sewer line consists of approximately 2,970 linear feet of 8” gravity sewer, and approximately 18 manholes reconnections and all appurtenances. |  | SC0021601 |  | 1110500 |  | $ - |  | 1110500 |  |  |  | 50
9 |  | Renewable Water Resources - Long Branch Creek Gravity Sewer Upgrade4 |  | 370-119 |  | Replace existing gravity sewer, which will reduce potential for SSOs during wet weather events and provide additional capacity for growth. |  | SC0041211 |  | 18000000 |  | 17000000 |  | $ - |  |  |  | 40
10 |  | Renewable Water Resources - Swamp Rabbit Gravity Sewer Upgrade4 |  | 370-120 |  | Upgrade gravity sewer pipe from E Bramlett Rd to Sulphur Spring Rd so that the infrastructure will handle higher peak flows in wet weather events and reduce potential overflows. |  | SC0041211 |  | 25133550 |  | 19900000 |  | $ - |  |  |  | 40
11 |  | Renewable Water Resources - Conestee Pump Station & Force Main4 |  | 370-117 |  | Project will divert flow from the Lower Reedy WRRF to the Mauldin Rd WRRF basin to reduce wet weather SSOs in the Lower Reedy System. |  | SC0041211, SC0024261 |  | 23700000 |  | 22500000 |  | $ - |  |  |  | 40
12 |  | Rock Hill, City of - Manchester Creek Biosolids Processing Facility4 |  | 393-36 |  | Construct a biosolids handling facility to include equipment capable of producing Class A biosolids. |  | SC0020443 |  | 62897000 |  | 62897000 |  | $ - |  |  |  | 30
13 |  | Lowcountry Regional Water System - Yemassee WWTP Improvements |  | 734-03 |  | The project consists of improvements to the Yemassee WWTP to address compliance issues outlined in Consent Order 22-030-W. Preliminary design efforts by Keck & Wood have identified two options for achieving compliance: aeration upgrades or enhanced biological treatment via fixed growth reactors. |  | SC0025950 |  | 2125000 |  | $ - |  | 1500000 |  |  |  | 20
14 |  | Aiken County PSA - Horse Creek Pollution Control Facility Improvements4 |  | 321-31 |  | The Horse Creek Pollution Control Facility is currently permitted at 20 MGD wastewater treatment capacity The plant using an oxidation ditch treatment process. The project includes improvements to the treatment process, secondary clarifiers, contact chamber, and sludge disposal. The project will expand the HCWWTF permitted treatment capacity to 26 MGD. |  | SC0024457 |  | 30000000 |  | 20000000 |  | $ - |  |  |  | 20
|  |  | Sponsor & Project Name |  | SRF Project Number |  | Project Description |  | NPDES Permit Number |  | Estimated Total Project Cost |  | Estimated SRF Loan Amount |  | Estimated Principal Forgiveness Assistance2 |  | Estimated Green Project Reserve Amount3 |  | Total Points
| 15 |  | Ware Shoals, Town of - Ware Shoals WWTP Headworks Improvements |  | 537-04 |  | The existing influent screen and associated equipment at the headworks of the WWTP date back to the 1983 upgrade at the facility. This equipment has outlived its useful life and is in need of replacement. Additionally, The WWTP does not currently have a grit removal process. Screening and grit removal equipment plays a critical role at the WWTP facility by removing a large amount of debris and grit from the wastewater that can damage downstream equipment and reduce the treatment efficiency at the plant. In addition to the poor condition of the existing screen, a secondary waste stream enters the WWTP downstream of the existing headworks structure and is not combined with the primary waste stream prior to entering the aeration basin. Without the waste streams being combined upstream of the aeration basin, there is no way to collect a true influent sample at the WWTP. This project will also install a new splitter box upstream of the aeration basin to combine all waste streams and allow for an influent sampling point. |  | SC0020214 |  | 1200000 |  | $ - |  | 1200000 |  |  |  | 20
| 16 |  | Blackville, Town of - Wastewater Treatment Facility (WWTP) Improvements and Collection System Rehabilitation |  | 477-02 |  | Replacement of existing equipment, treatment process upgrades, sludge handling/ de-watering upgrades, addition of secondary clarifiers/RAS pump station, and other improvements necessary to ensure that the plant can reliably meet its permitted effluent limits and address the items outlined in the SCDHEC Consent Orders currently in effect. |  | SC0021229 |  | 7129016 |  | $ - |  | 929872 |  |  |  | 10
[7 empty] | Totals: |  |  |  | 203494366 |  | 164925300 |  | 10462970
[7 empty] | Total of SRF Loan + Principal Forgiveness Loan Amount: | [5 empty] | 175388270
1 Projects that appear on the Provisional Project List are ranked based on priority for funding. However a loan offer is dependent on the financial capacity of the sponsor, which may not have been evaluated to date.
2 As discussed in Section IX.B. of this IUP, the required Additional Subsidy is 49% of the capitalization grant or $10,462,970. SC uses Principal Forgiveness Assistance to satisfy the Additional Subsidy requirement. The total Estimate Principal Forgiveness Assistance is shown on the table above. The Principal forgiveness funds are subject to change and are only available if the CWSRF Capitalization Grant referenced in this IUP is awarded by EPA and accepted by DHEC. Project listing is not a commitment of funding.
3 FY22 federal appropriations require that to the extent there are eligible projects, the CWSRF identify GPR eligible projects or parts of projects in an amount equal to at least 10% of the expected capitalization grant amount, or $2,135,300, as GPR eligible (see Section IX.C. of this CWSRF IUP). The footnoted project is a GPR eligible project with a requested SRF loan amount that exceeds 10% of the capitalization grant.
4 Equivalency project. DHEC reserves the right to modify, as needed and when appropriate, which project(s) will serve as the equivalency project(s) for this grant.
5 Denotes a project where the sponsor requested a principal forgiveness (PF) loan, but the sponsor and project are eligible for a conventional SRF loan (see Section IX.B. Additional Subsidies of this IUP).
Note: The project funding needs identified in this PPL exceed the amount of the FFY 2023 CWSRF General Supplemental capitalization grant. The additional money required to fund projects on the PPL may come from “recycled” CWSRF funds, the project sponsor’s own resources, or some combination thereof. Also, projects will be financed in the order of having a complete loan application (including construction permit/letter of approval) and any projects that cannot be funded will be moved to the next available IUP.